## kite materials
Required Material	Function	quantity	interchangeable?	current material	supplier	quantity sold	price	website	alt	notes

Essentials:
main sheet tyvek	main kite fabric	3.75 sq ft (18” x 30”)	no	Tyvek type 1443R	Into the Wind	1-20 yards	3.5	http://intothewind.com/Item--i-402		cutoffs are sold all over the place for cheap
birch spars	spars and bridle attachment	39”	for same product	1/8” birch dowels (mcmaster 9683K51)	mcmaster carr	50 x 48”	13.73	https://www.mcmaster.com/#9683k51/=16s8v0f
3/4” Artists tape	spar adhesive	24”	for same product	Dick Blick 24143-3014	Dick Blick	60 yards	7.19	http://www.dickblick.com/items/24143-3014/	https://www.enasco.com/product/9730189(A)	nasco 'colored masking tape' may be the same thing
1.5” x .002” transparent packing tape	bridle adhesive	10”	for same product	PP packing tape 002” thick with an acrylic adhesive. 3M #375	mcmaster carr	55 yards	8.69	https://www.mcmaster.com/#76865a21/=16s8zrh
20lb test braided dacron fishing line.483mm dia	kite rigging	200”	for same material	TufLine.483mm braided dacron #20 test	tackle direct	100 yards	5.99	http://www.tackledirect.com/tuf-line-20-lb-braided-dacron-100-yards.html
15kg test kevlar line .25mm diameter	kite flying line marked every 10'	500'	for same material	Size 69 (tex 60) thread kevlar thread		209-6700 yards	15	http://www.thethreadexchange.com/miva/merchant.mvc?Screen=CTGY&Category_Code=kevlar_thread_Size_069
20lb test #10 brass duolock snap swivels	connecting tail and flying line	2	for same mass	VMC duolock snap swivel #10	tackle direct	5	2.49	http://www.tackledirect.com/vmc-duolock-snap-swivels.html

## kite making tools
Required Material	Function	quantity	interchangeable?	current material	supplier	quantity sold	price	website	alt	notes

Essential:
1/4” hole punch	making hole for bridle	1 per class	for same size		mcmaster carr	1	3.6	https://www.mcmaster.com/#12885t21/=16srowe
craft knife	cutting main sheet	1 per kit	or sharp scissors	X-acto	mcmaster carr	1	3.14	https://www.mcmaster.com/#35435a11/=16srpbg

Very Helpful:
thumb tack	transferring pattern from paper to the main sheet	1 per kit		thumb tack	mcmaster carr	100	4.73	https://www.mcmaster.com/#57115t22/=16sazf4
cardboard	Making a master kite pattern, protecting surfaces	4 sq ft per kit		dumpstered cardboard	the garbage	omg you paid for cardboard I'm dying
fine point permanent marker	transferring print pattern to tyvek	1 per kit	yes	sharpie fine/u;trafine dual tip point	mcmaster carr	1	2.39	https://www.mcmaster.com/#1661t38/=16sb0it
printer	printing kite pattern	6x 8.5” x 11” paper	color or b&w

## measurement & flight
Required Material	Function	quantity	interchangeable?	current material	supplier	quantity sold	price	website	alt	notes

Bare Bones:

calibration weight	calibrate spring scale in the field			250g slotted weight set	Nasco	1	22	https://www.enasco.com/product/SB26385M
High-tension spring scale	tesnsion measurement	1	yes	nasco spring scale, 2000g	nasco	1	4.2	https://www.enasco.com/product/SB25290M
Low-tension spring scale	tension measurement	1	yes	nasco spring scale, 500g	nasco	1	4.3	https://www.enasco.com/c/science/Measurement/Spring%20Scales/Economy%20Spring%20Scales/
carabiner	attaching spring scale to kite line	1	yes	lightweight aluminum, keychain-style.	Into the Wind	1	2	http://intothewind.com/Item--i-6551	https://www.windycitynovelties.com/carabiner-key-chains.html	windy city novelties is 12/4.50
inclinometer	measuring kite angle	1	yes	protractor with a string and a weight	Nasco	1	0.25	https://www.enasco.com/product/TB02088T
compass	measuring kite direction	1	yes	compass		1	2.95	https://www.enasco.com/product/SB51128M
thermometer	temperature	1	yes	thermometer	nasco		2.05	https://www.enasco.com/product/TB17432T
pressure measurement	barometry	1	yes	estimation based on sea level and temperature
gloves	protecting hands from kite line	1 pair	yes	leather palm work gloves	mcmaster carr	1	2
line winder	winding line	1	yes, consider a bigger reel for easier handling (9” or larger) or a fishing reel	5” hoop winder	Into the Wind	1	7	http://intothewind.com/Item--i-1250
lmarked line	altitude measurement	1	yes (see line counters & line counting fishing reels)	use a permanent marker to mark flight line ever 10'	you

Helpful substitutes & additions
Inclinometer & compass	measuring kite angle & direction	1	yes	Brunton TruArc 7	Brunton	1	34	http://www.brunton.com/products/truarc-7
Thermometer +/- 1 deg C	temperature	1	yes	analog thermometer	mcmaster carr	1	6.51	https://www.mcmaster.com/#11165k63/=16sa06h
line counter	count line as it leaves the ground	1	can be substituted for line marked every 10' or similar interval, clips to fishing rod. Can also be found integrated in a fishing reel	rapala lighted line counter	amazon. This is not a popular item anymore as it is usually a feature integrated into reels now.	1	17	https://www.amazon.com/Rapala-RLLC-Lighted-Line-Counter/dp/B001NXC7MM/ref=sr_1_1?ie=UTF8&qid=1489710204&sr=8-1&keywords=rapala+line+counter
line winder	winding line	1	yes, a fishing reel with integrated line counter	G-kitewooden winder	G-kites	1	18	https://www.gkites.com/store/
medium-tension spring scale	tesnsion measurement	1	yes	nasco spring scale, 1000g	nasco	1	4.2	https://www.enasco.com/product/SB25291M

Advanced & expensive:
Line counting Medium duty fishing reel 20#	line handling	1	yes, can substitute for any kite line-handling system. Some reels count line too	Okuma MA-30DXT Magda Pro line counter reel	tackle direct	1	65	http://www.tackledirect.com/okuma-ma-30dxt-magda-pro-line-counter-reel.html	http://www.cabelas.com/product/Penn-reg-LC-Cabelas-DepthMaster-reg-Trolling-Combo/751543.uts?searchPath=%2Fbrowse.cmd%3FcategoryId%3D734095080%26CQ_search%3Dline%252Bcounter%26CQ_ref%3D~c1-Fishing~c2-Rod%252B%252526%252BReel%252BCombos	cabelas sells the Penn 209LC which has a lower gear ratio (probably positive) and good ratings for 84, saving 5 bucks.
fishing rod 20#	line handling	1		shimano stimula	tackle direct	1	25	http://www.tackledirect.com/shimano-stimula-spinning-rods.html
barometer	pressure	1	yes, can substitute for estimation from sea level + temp	portable weather station or similar. Kestrel 5500, brunton ADC pro			150	http://www.trailspace.com/gear/brunton/adc-pro/